## seasonScale
Source: Assumed
Description: The annual scaling of each representative season (one representative season repeats X times in one year)
Season | seasonScale
winter | 12.9643
spring | 12.9643
summer | 12.9643
fall | 12.9643
peak1 | 1
peak2 | 1

## CO2Cap
Source: IEA (Greenhouse Gas Emissions from Energy Data Explorer) and the European Commission targets
Description: Maximum allowed annual emissions for investment period
Period | CO2Cap [in Mton CO2eq]
1 | 919.171
2 | 819.8341
3 | 720.4971
4 | 440.3038
5 | 160.1105
6 | 88.0608
7 | 16.011
8 | 16.011
Data Source and Calculation Methodology
The data used for estimating the emission cap over different periods is derived from European climate targets and emissions data. According to the European Climate Law, emissions must be reduced by at least 55% by 2030 compared to 1990 levels. To establish the emission caps for various periods, the following steps were taken:
Base Year Calculations: The total emissions for 1990 and 2020 were calculated using data from the International Energy Agency (IEA) Greenhouse Gas Emissions from Energy Data Explorer . |  |  |  | Source: https://www.iea.org/data-and-statistics/data-tools/greenhouse-gas-emissions-from-energy-data-explorer
2030 Target: For 2030, emissions were set at 55% of the 1990 level, in accordance with the European Climate Law. |  | Source: https://climate.ec.europa.eu/eu-action/climate-strategies-targets/2040-climate-target_en
2040 Target: The 2040 emission cap was determined by reducing the 1990 emission levels by 90%, based on the EU Commission’s climate target. |  |  | Source: https://climate.ec.europa.eu/eu-action/climate-strategies-targets/2040-climate-target_en
2050 Target: For 2050, a 99% reduction from 1990 levels was considered, with the remaining 1% of emissions to be managed by Negative Emissions Technologies (NETs).
Interpolation for Intermediate Years: Emission caps for the intermediate years were interpolated linearly between the established target points (2020, 2030, 2040, and 2050).

## CO2Price
Source: EC decarb reference scenario
Description: Assumed price per CO2 from the EU ETS
Period | CO2price in euro per tCO2
1 | 14.2857
2 | 23.8095
3 | 40
4 | 83.8095
5 | 152.381
6 | 304.7619
7 | 523.8095
8 | 523.8095